## Eurovent认证产品信息
证书汇总明细表
品牌 | 机型系列 | 型号 | 证书编号 | Standard | 发证日期 | 截止日期
Hisense | C系列 | AVW-76UESR | Certification Diploma N° : 18.02.005 | OM-15-2018 | 2018-02-14 | 2019-09-30
|  | AVW-96UESR | 详见详细信息
| G系列 | AVWT-114UESRG
AVWT-136UESSG
AVWT-76UESRG
AVWT-96UESRG
| G+系列 | AVWT-114UKSNA
AVWT-136UKSTA
AVWT-76UKSNA
AVWT-96UKSNA
| R+系列 | AVWT-114FESSA
AVWT-136FESSA
AVWT-76FESRA
AVWT-96FESRA
| S系列 | AVWT-114HKSS
AVWT-136HKSS
AVWT-154HKSS
AVWT-170HKSS
AVWT-190HKSS
AVWT-76HKSS
AVWT-96HKSS
| L系列 | AVW-38UCSC
AVW-48UCSC
AVW-48UESC
AVW-54UCSC
AVW-54UESC
| W系列 | AVWW-28UCSA
AVWW-38UCSA
AVWW-48UCSA
AVWW-54UCSA

## 详细信息
Model | Cooling |  |  | Heating |  |  | Acoustics |  | Acoustics in heating |  | SeasonalCooling |  |  | SeasonalHeating |  |  | General - Product
| Outdoor cooling capacity | Outdoor power input(cooling) | EER | Outdoor heating capacity | Outdoor power input(heating) | COP | A weighted sound power level outdoor unit (non ducted) | A weighted sound power level outdoor unit (non ducted | A weighted sound power level outdoor unit (non ducted) in heating | A weighted sound power level outdoor unit (non ducted in heating | Design load cooling | SEER | η sc | Design load heating | SCOP | η sh | Mounting type | Range names of combinables indoor units | Main power supply | Refrigerant
| kW | kW |  | kW | kW |  | dB(A) | dB(A) | dB(A) | dB(A) | kW |  | % | kW |  | %
Range : Hi-FLEXi C Series
AVW-76UESR | 22,4 | 6,30 | 3,56 | 22,4 | 4,84 | 4,63 | 77,0 | - | 77,0 | - | 22,4 | 6,27 | 248 | 16,4 | 3,98 | 156 | ducted | AV* | 3Ph 380-415V 50/60Hz | R410A
AVW-76UESR | 22,4 | 6,30 | 3,56 | 22,4 | 4,84 | 4,63 | 77,0 | - | 77,0 | - | 22,4 | 6,27 | 248 | 16,4 | 3,98 | 156 | Cassette | AVC* | 3Ph 380-415V 50/60Hz | R410A
AVW-96UESR | 28,0 | 8,30 | 3,37 | 28,0 | 6,19 | 4,52 | 80,0 | - | 80,0 | - | 28,0 | 6,14 | 243 | 20,5 | 3,91 | 153 | ducted | AV* | 3Ph 380-415V 50/60Hz | R410A
AVW-96UESR | 28,0 | 8,30 | 3,37 | 28,0 | 6,19 | 4,52 | 80,0 | - | 80,0 | - | 28,0 | 6,14 | 243 | 20,5 | 3,91 | 153 | Cassette | AVC* | 3Ph 380-415V 50/60Hz | R410A
Range : Hi-FLEXi G Series
AVWT-114UESRG | 33,5 | 8,70 | 3,85 | 37,5 | 9,35 | 4,01 | 92,0 | - | 92,0 | - | 33,5 | 6,90 | 273 | 25,1 | 3,66 | 143 | ducted | AV* | 3Ph 380-415V 50Hz | R410A
AVWT-114UESRG | 33,5 | 8,70 | 3,85 | 37,5 | 9,35 | 4,01 | 92,0 | - | 92,0 | - | 33,5 | 6,90 | 273 | 25,1 | 3,66 | 143 | Cassette | AVC* | 3Ph 380-415V 50Hz | R410A
AVWT-136UESSG | 40,0 | 11,0 | 3,64 | 45,0 | 11,0 | 4,10 | 90,0 | - | 90,0 | - | 40,0 | 6,84 | 271 | 29,8 | 3,69 | 145 | ducted | AV* | 3Ph 380-415V 50Hz | R410A
AVWT-136UESSG | 40,0 | 11,0 | 3,64 | 45,0 | 11,0 | 4,10 | 90,0 | - | 90,0 | - | 40,0 | 6,84 | 271 | 29,8 | 3,69 | 145 | Cassette | AVC* | 3Ph 380-415V 50Hz | R410A
AVWT-76UESRG | 22,4 | 5,22 | 4,29 | 25,0 | 5,57 | 4,49 | 90,0 | - | 90,0 | - | 22,4 | 7,30 | 289 | 17,5 | 3,69 | 145 | ducted | AV* | 3Ph 380-415V 50Hz | R410A
AVWT-76UESRG | 22,4 | 5,22 | 4,29 | 25,0 | 5,57 | 4,49 | 90,0 | - | 90,0 | - | 22,4 | 7,30 | 289 | 17,5 | 3,69 | 145 | Cassette | AVC* | 3Ph 380-415V 50Hz | R410A
AVWT-96UESRG | 28,0 | 7,29 | 3,84 | 31,5 | 7,48 | 4,21 | 91,0 | - | 91,0 | - | 28,0 | 7,11 | 282 | 22,4 | 3,65 | 143 | ducted | AV* | 3Ph 380-415V 50Hz | R410A
AVWT-96UESRG | 28,0 | 7,29 | 3,84 | 31,5 | 7,48 | 4,21 | 91,0 | - | 91,0 | - | 28,0 | 7,11 | 282 | 22,4 | 3,65 | 143 | Cassette | AVC* | 3Ph 380-415V 50Hz | R410A
Range : Hi-FLEXi G+ Series
AVWT-114UKSNA | 33,5 | 8,66 | 3,87 | 37,5 | 8,06 | 4,65 | 93,0 | - | 93,0 | - | 33,5 | 6,92 | 274 | 24,9 | 3,69 | 144 | ducted | AV* | 3Ph 380-415V 50Hz | R410A
AVWT-114UKSNA | 33,5 | 8,66 | 3,87 | 37,5 | 8,06 | 4,65 | 93,0 | - | 93,0 | - | 33,5 | 6,92 | 274 | 24,9 | 3,69 | 144 | Cassette | AVC* | 3Ph 380-415V 50Hz | R410A
AVWT-136UKSTA | 40,0 | 10,6 | 3,77 | 40,0 | 8,34 | 4,80 | 92,0 | - | 92,0 | - | 40,0 | 6,61 | 261 | 35,2 | 4,04 | 159 | ducted | AV* | 3Ph 380-415V 50Hz | R410A
AVWT-136UKSTA | 40,0 | 10,6 | 3,77 | 40,0 | 8,34 | 4,80 | 92,0 | - | 92,0 | - | 40,0 | 6,61 | 261 | 35,2 | 4,04 | 159 | Cassette | AVC* | 3Ph 380-415V 50Hz | R410A
AVWT-76UKSNA | 22,4 | 5,00 | 4,48 | 25,0 | 5,00 | 5,00 | 90,0 | - | 90,0 | - | 22,4 | 7,44 | 295 | 16,1 | 3,99 | 157 | ducted | AV* | 3Ph 380-415V 50Hz | R410A
AVWT-76UKSNA | 22,4 | 5,00 | 4,48 | 25,0 | 5,00 | 5,00 | 90,0 | - | 90,0 | - | 22,4 | 7,44 | 295 | 16,1 | 3,99 | 157 | Cassette | AVC* | 3Ph 380-415V 50Hz | R410A
AVWT-96UKSNA | 28,0 | 6,95 | 4,03 | 31,5 | 6,35 | 4,96 | 90,0 | - | 90,0 | - | 28,0 | 9,08 | 360 | 20,5 | 4,51 | 177 | ducted | AV* | 3Ph 380-415V 50Hz | R410A
AVWT-96UKSNA | 28,0 | 6,95 | 4,03 | 31,5 | 6,35 | 4,96 | 90,0 | - | 90,0 | - | 28,0 | 9,08 | 360 | 20,5 | 4,51 | 177 | Cassette | AVC* | 3Ph 380-415V 50Hz | R410A
Range : Hi-FLEXi H COP R Series
AVWT-114FESSA | 33,5 | 9,18 | 3,65 | 37,5 | 8,60 | 4,36 | 91,0 | - | 91,0 | - | 33,5 | 7,02 | 278 | 27,0 | 3,82 | 150 | ducted | AV* | 3Ph 380-415V 50Hz | R410A
AVWT-114FESSA | 33,5 | 9,18 | 3,65 | 37,5 | 8,60 | 4,36 | 91,0 | - | 91,0 | - | 33,5 | 7,02 | 278 | 27,0 | 3,82 | 150 | Cassette | AVC* | 3Ph 380-415V 50Hz | R410A
AVWT-136FESSA | 40,0 | 10,8 | 3,70 | 40,0 | 8,66 | 4,62 | 91,0 | - | 91,0 | - | 40,0 | 6,98 | 276 | 29,8 | 3,79 | 149 | ducted | AV* | 3Ph 380-415V 50Hz | R410A
AVWT-136FESSA | 40,0 | 10,8 | 3,70 | 40,0 | 8,66 | 4,62 | 91,0 | - | 91,0 | - | 40,0 | 6,98 | 276 | 29,8 | 3,79 | 149 | Cassette | AVC* | 3Ph 380-415V 50Hz | R410A
AVWT-76FESRA | 22,4 | 5,32 | 4,21 | 25,0 | 5,40 | 4,63 | 90,0 | - | 90,0 | - | 22,4 | 7,32 | 290 | 16,4 | 3,96 | 155 | ducted | AV* | 3Ph 380-415V 50Hz | R410A
AVWT-76FESRA | 22,4 | 5,32 | 4,21 | 25,0 | 5,40 | 4,63 | 90,0 | - | 90,0 | - | 22,4 | 7,32 | 290 | 16,4 | 3,96 | 155 | Cassette | AVC* | 3Ph 380-415V 50Hz | R410A
AVWT-96FESRA | 28,0 | 6,97 | 4,02 | 31,5 | 7,19 | 4,38 | 90,0 | - | 90,0 | - | 28,0 | 6,98 | 276 | 21,9 | 3,62 | 142 | ducted | AV* | 3Ph 380-415V 50Hz | R410A
AVWT-96FESRA | 28,0 | 6,97 | 4,02 | 31,5 | 7,19 | 4,38 | 90,0 | - | 90,0 | - | 28,0 | 6,98 | 276 | 21,9 | 3,62 | 142 | Cassette | AVC* | 3Ph 380-415V 50Hz | R410A
Range : Hi-FLEXi S Series
AVWT-114HKSS | 33,5 | 8,65 | 3,87 | 33,5 | 8,17 | 4,10 | 86,0 | - | 86,0 | - | 33,5 | 7,64 | 303 | 23,8 | 4,05 | 159 | ducted | AV* | 3Ph 380-415V 50/60Hz | R410A
AVWT-114HKSS | 33,5 | 8,65 | 3,87 | 33,5 | 8,17 | 4,10 | 86,0 | - | 86,0 | - | 33,5 | 7,64 | 303 | 23,8 | 4,05 | 159 | Cassette | AVC* | 3Ph 380-415V 50/60Hz | R410A
AVWT-136HKSS | 40,0 | 10,5 | 3,80 | 40,0 | 10,2 | 3,92 | 86,0 | - | 86,0 | - | 40,0 | 7,00 | 277 | 27,1 | 3,67 | 144 | ducted | AV* | 3Ph 380-415V 50/60Hz | R410A
AVWT-136HKSS | 40,0 | 10,5 | 3,80 | 40,0 | 10,2 | 3,92 | 86,0 | - | 86,0 | - | 40,0 | 7,00 | 277 | 27,1 | 3,67 | 144 | Cassette | AVC* | 3Ph 380-415V 50/60Hz | R410A
AVWT-154HKSS | 45,0 | 12,5 | 3,60 | 45,0 | 12,2 | 3,70 | 87,0 | - | 87,0 | - | 45,0 | 6,91 | 273 | 30,8 | 3,66 | 143 | ducted | AV* | 3Ph 380-415V 50/60Hz | R410A
AVWT-154HKSS | 45,0 | 12,5 | 3,60 | 45,0 | 12,2 | 3,70 | 87,0 | - | 87,0 | - | 45,0 | 6,91 | 273 | 30,8 | 3,66 | 143 | Cassette | AVC* | 3Ph 380-415V 50/60Hz | R410A
AVWT-170HKSS | 50,0 | 15,6 | 3,20 | 50,0 | 14,7 | 3,40 | 87,0 | - | 87,0 | - | 50,0 | 6,88 | 272 | 32,3 | 3,91 | 153 | ducted | AV* | 3Ph 380-415V 50/60Hz | R410A
AVWT-170HKSS | 50,0 | 15,6 | 3,20 | 50,0 | 14,7 | 3,40 | 87,0 | - | 87,0 | - | 50,0 | 6,88 | 272 | 32,3 | 3,91 | 153 | Cassette | AVC* | 3Ph 380-415V 50/60Hz | R410A
AVWT-190HKSS | 56,0 | 17,9 | 3,13 | 56,0 | 16,8 | 3,33 | 90,0 | - | 90,0 | - | 56,0 | 6,80 | 269 | 35,8 | 3,83 | 150 | ducted | AV* | 3Ph 380-415V 50/60Hz | R410A
AVWT-190HKSS | 56,0 | 17,9 | 3,13 | 56,0 | 16,8 | 3,33 | 90,0 | - | 90,0 | - | 56,0 | 6,80 | 269 | 35,8 | 3,83 | 150 | Cassette | AVC* | 3Ph 380-415V 50/60Hz | R410A
AVWT-76HKSS | 22,4 | 5,21 | 4,30 | 22,4 | 4,88 | 4,59 | 84,0 | - | 84,0 | - | 22,4 | 6,83 | 270 | 15,4 | 3,65 | 143 | ducted | AV* | 3Ph 380-415V 50/60Hz | R410A
AVWT-76HKSS | 22,4 | 5,21 | 4,30 | 22,4 | 4,88 | 4,59 | 84,0 | - | 84,0 | - | 22,4 | 6,83 | 270 | 15,4 | 3,65 | 143 | Cassette | AVC* | 3Ph 380-415V 50/60Hz | R410A
AVWT-96HKSS | 28,0 | 7,00 | 4,00 | 28,0 | 6,50 | 4,31 | 85,0 | - | 85,0 | - | 28,0 | 7,67 | 304 | 19,7 | 3,98 | 156 | ducted | AV* | 3Ph 380-415V 50/60Hz | R410A
AVWT-96HKSS | 28,0 | 7,00 | 4,00 | 28,0 | 6,50 | 4,31 | 85,0 | - | 85,0 | - | 28,0 | 7,67 | 304 | 19,7 | 3,98 | 156 | Cassette | AVC* | 3Ph 380-415V 50/60Hz | R410A
Range : Hi-Smart L Series
AVW-38UCSC | 11,2 | 3,25 | 3,45 | 12,5 | 3,33 | 3,75 | 70,0 | - | 70,0 | - | 11,2 | 7,01 | 278 | 9,10 | 4,29 | 169 | ducted | AV* | 1Ph 220-240V 50Hz | R410A
AVW-38UCSC | 11,2 | 3,25 | 3,45 | 12,5 | 3,33 | 3,75 | 70,0 | - | 70,0 | - | 11,2 | 7,01 | 278 | 9,10 | 4,29 | 169 | Cassette | AVC* | 1Ph 220-240V 50Hz | R410A
AVW-48UCSC | 14,0 | 4,32 | 3,24 | 16,0 | 4,64 | 3,45 | 72,0 | - | 72,0 | - | 14,0 | 7,61 | 301 | 11,3 | 4,10 | 161 | ducted | AV* | 1Ph 220-240V 50Hz | R410A
AVW-48UCSC | 14,0 | 4,32 | 3,24 | 16,0 | 4,64 | 3,45 | 72,0 | - | 72,0 | - | 14,0 | 7,61 | 301 | 11,3 | 4,10 | 161 | Cassette | AVC* | 1Ph 220-240V 50Hz | R410A
AVW-48UESC | 14,0 | 3,92 | 3,57 | 16,0 | 4,03 | 3,97 | 72,0 | - | 72,0 | - | 14,0 | 7,61 | 301 | 11,3 | 4,10 | 161 | ducted | AV* | 3Ph 380-415V 50Hz | R410A
AVW-48UESC | 14,0 | 3,92 | 3,57 | 16,0 | 4,03 | 3,97 | 72,0 | - | 72,0 | - | 14,0 | 7,61 | 301 | 11,3 | 4,10 | 161 | Cassette | AVC* | 3Ph 380-415V 50Hz | R410A
AVW-54UCSC | 15,5 | 5,25 | 2,95 | 18,0 | 5,57 | 3,23 | 72,0 | - | 72,0 | - | 15,5 | 7,60 | 301 | 12,5 | 4,04 | 159 | ducted | AV* | 1Ph 220-240V 50Hz | R410A
AVW-54UCSC | 15,5 | 5,25 | 2,95 | 18,0 | 5,57 | 3,23 | 72,0 | - | 72,0 | - | 15,5 | 7,60 | 301 | 12,5 | 4,04 | 159 | Cassette | AVC* | 1Ph 220-240V 50Hz | R410A
AVW-54UESC | 15,5 | 4,44 | 3,49 | 18,0 | 4,74 | 3,80 | 72,0 | - | 72,0 | - | 15,5 | 7,63 | 302 | 12,5 | 4,04 | 159 | ducted | AV* | 3Ph 380-415V 50Hz | R410A
AVW-54UESC | 15,5 | 4,44 | 3,49 | 18,0 | 4,74 | 3,80 | 72,0 | - | 72,0 | - | 15,5 | 7,63 | 302 | 12,5 | 4,04 | 159 | Cassette | AVC* | 3Ph 380-415V 50Hz | R410A
Range : Hi-FLEXi W Series
AVWW-28UCSA | 8,00 | 1,90 | 4,21 | 9,00 | 1,80 | 5,00 | 68,0 | - | 68,0 | - | [6 empty] | ducted | AV* | 1Ph 220-240V 50Hz | R410A
AVWW-28UCSA | 8,00 | 1,90 | 4,21 | 9,00 | 1,80 | 5,00 | 68,0 | - | 68,0 | - | [6 empty] | Cassette | AVC* | 1Ph 220-240V 50Hz | R410A
AVWW-38UCSA | 11,2 | 2,60 | 4,31 | 12,5 | 2,40 | 5,21 | 71,0 | - | 71,0 | - | [6 empty] | ducted | AV* | 1Ph 220-240V 50Hz | R410A
AVWW-38UCSA | 11,2 | 2,60 | 4,31 | 12,5 | 2,40 | 5,21 | 71,0 | - | 71,0 | - | [6 empty] | Cassette | AVC* | 1Ph 220-240V 50Hz | R410A
AVWW-48UCSA | 14,0 | 3,41 | 4,11 | 16,0 | 3,14 | 5,10 | 72,0 | - | 72,0 | - | [6 empty] | ducted | AV* | 1Ph 220-240V 50Hz | R410A
AVWW-48UCSA | 14,0 | 3,41 | 4,11 | 16,0 | 3,14 | 5,10 | 72,0 | - | 72,0 | - | [6 empty] | Cassette | AVC* | 1Ph 220-240V 50Hz | R410A
AVWW-54UCSA | 15,5 | 3,88 | 3,99 | 18,0 | 3,60 | 5,00 | 76,0 | - | 76,0 | - | [6 empty] | ducted | AV* | 1Ph 220-240V 50Hz | R410A
AVWW-54UCSA | 15,5 | 3,88 | 3,99 | 18,0 | 3,60 | 5,00 | 76,0 | - | 76,0 | - | [6 empty] | Cassette | AVC* | 1Ph 220-240V 50Hz | R410A